## N - Part VII.2.1
SUBJECT : BILL OF QUANTITIES
PART VII.2.1 PAGE 1 of 6
BILL No. 1 - PRELIMINARIES
Item |  |  | Fixed | Value Related | Time Related
no.
Note 1
Principal building agreement
The agreement entered into between the employer and the contractor is the May 1998 (Code 2101) Principal Building Agreement prepared by the Joint Building Contracts Committee and recommended by the JBCC Constituents, as amplified and amended by:
1.1 The May 1998 (Code 2103) JBCC Preliminaries.
1.2 The Specification.
1.3 The bills of quantities.
1.4 Such other documents as are identified in the schedule to
the agreement.
(The documents referred to in Note 1 above and comprising the principal building agreement, the preliminaries, the bills of quantities, and such other documents as are identified in the schedule shall collectively be referred to as the principal agreement)
Note 2
Nominated/selected subcontract agreement.
The selected subcontract agreement to be entered into between the contractor and the subcontractor shall be referred to as the N/S agreement and shall:
2.1 not conflict with any of the provisions of the principal
agreement as defined in Note 1 above; and
2.2 conform to and incorporate the May 1998 Code 2102)
Nominated/Selected Subcontract Agreement prepared by
the Joint Building Contracts Committee as amplified
and/or amended by:
2.2.1 these preliminaries;
2.2.2 the N/S contract documents as defined in clause 1
of the N/S agreement.
Note 3
In the event of a conflict between any provision contained in these preliminaries on the one hand and any provision contained in the N/S agreement on the other hand, the relevant provisions of these preliminaries shall prevail.
PART VII.2.1 PAGE 2 of 6
Item |  |  | Fixed | Value Related | Time Related
no.
Note 4
The tenderer is referred to the N/S agreement identified in Note 2.2 above for the full intent and meaning of each clause thereof. These clauses are hereinafter referred to by clause number and heading only. Where standard clauses or alternatives are not applicable to this N/S agreement such modifications/corrections as are necessary are given under each relevant clause heading. Changes to any clauses shall be identified clearly. They tenderer shall allow apposite each clause for any cost involved in complying with such clauses.
PART VII.2.1 PAGE 3 of 6
PRINCIPAL BUILDING AGREEMENT (SECTION A ) REFER PART III.3
Item |  |  | Fixed | Value Related | Time Related
no.
DEFINITIONS
| Clause 1.0: Definitions and interpretations | Item
PREPARATION
| Clause 2.0: Security and Guarantees | Item
| Clause 3.0: Risk and Insurance | Item
| Clause 4.0: Documents, Design and Assignment | Item
EXECUTION
| Clause 5.0: Employer | Item
| Clause 6.0: Agent | Item
| Clause 7.0: Contractor | Item
| Clause 8.0: Direct Contractors | Item
COMPLETION
| Clause 9.0: Practical Completion | Item
| Clause 10.0: Final Completion | Item
| Clause 11.0: Extension of the Construction Period | Item
| Clause 12.0: Penalty for Nonccompletion | Item
PAYMENT
| Clause 13.0: Valuation and Payment to Contractor | Item
| Clause 14.0: Adjustment to the Contract Value | Item
CANCELLATION
| Clause 15.0: Cancellation by Employer | Item
| Clause 16.0: Cancellaiton by Contractor | Item
| Clause 17.0: Cancellation - Impossibility of Performance | Item
DISPUTES
| Clause 18.0: Settlement of Disputes | Item
| Clause 19.0: Schedule of Variables | Item
| Clause 20.0: Acceptance by the Contracting Parties | Item
PART VII.2.1 PAGE 4 of 6
NOMINATED/SELECTED
SUB-CONTRACT AGREEMENT (SECTION A) - REFER PART III.2
Item |  |  | Fixed | Value Related | Time Related
no.
DEFINITIONS
A1. | Clause 1.0: Definitions and interpretation | Item
OBJECTIVE
A2. | Clause 2.0: Offer Acceptance and Performance | Item
PREPARATION
A3. | Clause 3.0: Documents and Principal Agreement | Item
A4. | Clause 4.0: Design Responsibility | Item
A5. | Clause 5.0: Employer's Agents | Item
A6. | Clause 6.0: Site Representatives | Item
A7. | Clause 7.0: Compliance with Regulations | Item
A8. | Clause 8.0: N/S Works Risk | Item
A9. | Clause 9.0: Indemnities | Item
A10. | Clause 10.0: Works and N/S Works Insurances | Item
A11. | Clause 11.0: Liability Insurances | Item
A12. | Clause 12.0: Effecting Insurances | Item
A13. | Clause 13.0: Insurances - Government Contracts | Item
A14. | Clause 14.0: Security | Item
EXECUTION
A15. | Clause 15.0: Preparation for and Execution of the N/S Works | Item
A16. | Clause 16.0: Access to the N/S Works | Item
A17. | Clause 17.0: Contractor's Instructions | Item
A18. | Clause 18.0: Setting out of the N/S Works | Item
A19. | Clause 19.0: Assignment | Item
A20. | Clause 20.0: Contractor's Attendance | Item
A21. | Clause 21.0: Subcontractor's Plant and Services | Item
A22. | Clause 22.0: Work by Others | Item
PART VII.2.1 PAGE 5 of 6
Item |  |  | Fixed | Value Related | Time Related
no.
ENGINEERING GENERAL CONDITIONS (SECTION C) (Refer Part III.3)
The following clauses shall be added to this N/S subcontract document which relate to the Engineering General Conditions for use with the JBCC Nominated/Selected Subcontract Agreement Code 2104 May 1998:
C1. | Clause 1.0: Definitions and Interpretations | Item
C2. | Clause 2.0: N/S Subcontract Agreement Conditions | Item
C3. | Clause 3.0: Statutory and Regulatory Requirements | Item
C4. | Clause 4.0: Specifications and Drawings | Item
C5. | Clause 5.0: Duties of Engineer | Item
C6. | Clause 6.0: Performance of Systems and Equipment | Item
C7. | Clause 7.0: Materials, Workmanship and Alternative Manufacture | Item
C8. | Clause 8.0: Organization and Staff of Subcontractor | Item
C9. | Clause 9.0: Meetings | Item
C10. | Clause 10.0: Attendance for Measurement | Item
C11. | Clause 11.0: Tests and Inspections | Item
C12. | Clause 12.0: Sectional Completion | Item
C13. | Clause 13.0: Practical Completion of the N/S Works | Item
C14. | Clause 14.0: Guarantee | Item
C15. | Clause 15.0: Royalties, Patent rights and Fees | Item
C16. | Clause 16.0: Confidentiality of Subcontract Documents | Item
PART VII.2.1 PAGE 6 of 6
Item |  |  | Fixed | Value Related | Time Related
no.
SPECIAL CONDITIONS OF SUBCONTRACT AGREEMENT (SECTION C)
(Refer Part IIIa)
C17 | Section 01: Definitions and Abbreviations
C18 | Section 02: General
C19 | Section 03: Drawings and Submissions
C20 | Section 04: Work provided by Others
C21 | Section 05: Compliance with Standards and Regulations
C22 | Section 06: Safety
C23 | Section 07: Hoisting and Rigging
C24 | Section 08: Year 2000 Compliance
C25 | Section 09: Programming
C26 | Section 10: Contract Management
C27 | Section 11: Organization and Staff of Subcontractor
C28 | Section 12: Protection Against Damage
C29 | Section 13: Access to Equipment and Systems
C30 | Section 14: Cleaning and Start-up
C31 | Section 15: Testing, Balancing, Commissioning, Operation of Plant and Handover
C32 | Section 16: Guarantee
C33 | Section 17: Quality Management System, Testing and Inspection
C34 | Section 18: Operating and Maintenance Manuals
C35 | Section 19: One Year's Maintenance
C36 | Section 20: Special Attendance
C37 | Section 21: Preparation of Pre-Start up Checklist
C38 | Section 22 : Completion of Subcontract work
Subtotals
FIXED
VALUE RELATED
TIME RELATED
TOTAL TRANSFERRED TO ITEM 1 OF THE SUMMARY OF TENDER SUMS PART VII.4

## N - Part VII.2.2 (2)
PART VII.2.2 PAGE 1 OF 5
BILL No. 2: Phase 1 Demolish
Item | Description | Unit | Quantity | Tariff | Amount
Note: De-comission, disconnect, strip out completely and remove from site.
A | Existing Plant Block A Demolish
A1 | Strip out of Fresh Air Fan Filter Unit | Lot | 1
A2 | Strip out of Chilled Water Pump | Lot | 1
A3 | Strip out of Chiller | Lot | 1
A | Existing Plant Block B Demolish
A4 | Strip out of Fresh Air Fan Filter Unit | Lot | 1
A5 | Strip out of Chilled Water Pump | Lot | 1
A6 | Strip out of Chiller | Lot | 1
A | Existing Plant Block C Demolish
A7 | Strip out of Fresh Air Fan Filter Unit | Lot | 1
A8 | Strip out of Chilled Water Pump | Lot | 1
A9 | Strip out of Chiller | Lot | 1
A | Existing Plant Block D Demolish
A10 | Strip out of Fresh Air Fan Filter Unit | Lot | 1
A11 | Strip out of Chilled Water Pump | Lot | 1
A12 | Strip out of Chiller | Lot | 1
A | Existing Plant Block E Demolish
A13 | Strip out of Fresh Air Fan Filter Unit | Lot | 1
A14 | Strip out of Chilled Water Pump | Lot | 1
A15 | Strip out of Chiller | Lot | 1
A | Existing Plant Block F Demolish
A16 | Strip out of Fresh Air Fan Filter Unit | Lot | 1
A17 | Strip out of Chilled Water Pump | Lot | 1
A18 | Strip out of Chiller | Lot | 1
A | Existing Plant Block G Demolish
A19 | Strip out of Fresh Air Fan Filter Unit | Lot | 1
A20 | Strip out of Chilled Water Pump | Lot | 1
A21 | Strip out of Chiller | Lot | 1
A | Existing Plant Block H Demolish
A22 | Strip out of Fresh Air Fan Filter Unit | Lot | 1
A23 | Strip out of Chilled Water Pump | Lot | 1
A24 | Strip out of Chiller | Lot | 1
TOTAL TRANSFERRED TO ITEM 2 OF THE SUMMARY OF TENDER SUMS PART VII.4
PART VII.2.2 PAGE 2 OF 5
BILL No. 3: Phase 2 Installation of New Equipment
Item | Description | Unit | Quantity | Tariff | Amount
B | Installation of new Equipment - Block A (Including Hoisting and Rigging
B1 | New Fresh Air Fan Filter Units - as per Part V .2 Section 11.02.01 | Lot | 1
B2 | New Chilled Water Pump - as per Part V .2 Section 07.01 | Lot | 1
B3 | New Air Cooled Chiller - as per Part V .2 Section 01.04.02 | Lot | 1
B | Installation of new Equipment - Block B (Including Hoisting and Rigging
B4 | New Fresh Air Fan Filter Units - as per Part V .2 Section 11.02.01 | Lot | 1
B5 | New Chilled Water Pump - as per Part V .2 Section 07.01 | Lot | 1
B6 | New Air Cooled Chiller - as per Part V .2 Section 01.04.02 | Lot | 1
B | Installation of new Equipment - Block C (Including Hoisting and Rigging
B7 | New Fresh Air Fan Filter Units - as per Part V .2 Section 11.02.01 | Lot | 1
B8 | New Chilled Water Pump - as per Part V .2 Section 07.01 | Lot | 1
B9 | New Air Cooled Chiller - as per Part V .2 Section 01.04.02 | Lot | 1
B | Installation of new Equipment - Block D (Including Hoisting and Rigging
B10 | New Fresh Air Fan Filter Units - as per Part V .2 Section 11.02.01 | Lot | 1
B11 | New Chilled Water Pump - as per Part V .2 Section 07.01 | Lot | 1
B12 | New Air Cooled Chiller - as per Part V .2 Section 01.04.02 | Lot | 1
B | Installation of new Equipment - Block E (Including Hoisting and Rigging
B13 | New Chilled Water Pump - as per Part V .2 Section 07.01 | Lot | 1
B14 | New Air Cooled Chiller - as per Part V .2 Section 01.04.02 | Lot | 1
B | Installation of new Equipment - Block F (Including Hoisting and Rigging
B15 | New Chilled Water Pump - as per Part V .2 Section 07.01 | Lot | 1
B16 | New Air Cooled Chiller - as per Part V .2 Section 01.04.02 | Lot | 1
B | Installation of new Equipment - Block G (Including Hoisting and Rigging
B22 | New Chilled Water Pump - as per Part V .2 Section 07.01 | Lot | 1
B23 | New Air Cooled Chiller - as per Part V .2 Section 01.04.02 | Lot | 1
B | Installation of new Equipment - Block H (Including Hoisting and Rigging
B26 | New Chilled Water Pump - as per Part V .2 Section 07.01 | Lot | 1
B27 | New Air Cooled Chiller - as per Part V .2 Section 01.04.02 | Lot | 1
TOTAL TRANSFERRED TO ITEM 3 OF THE SUMMARY OF TENDER SUMS PART VII.4
PART VII.2.2 PAGE 3 OF 5
BILL No. 4: Phase 2 - Electrical
Item | Description | Unit | Quantity | Tariff | Amount
Electrical Distribution System in accordance with Part V.2, Section 09.05.01
C | Installation of Electrical Distribution System - Block A
C1 | Power distribution from new Fresh Air Fan Filter Unit to the HVAC DB (including cable ladders, trunking and supports) | Lot | 1
C2 | Power distribution from new Chilled Water Pump to the HVAC DB (including cable ladders, trunking and supports) | Lot | 1
C3 | Power distribution from new Air Cooled Chiller to the HVAC DB (including cable ladders, trunking and supports) | Lot | 1
C | Installation of Electrical Distribution System - Block B
C4 | Power distribution from new Fresh Air Fan Filter Unit to the HVAC DB (including cable ladders, trunking and supports) | Lot | 1
C5 | Power distribution from new Chilled Water Pump to the HVAC DB (including cable ladders, trunking and supports) | Lot | 1
C6 | Power distribution from new Air Cooled Chiller to the HVAC DB (including cable ladders, trunking and supports) | Lot | 1
C | Installation of Electrical Distribution System - Block C
C7 | Power distribution from new Fresh Air Fan Filter Unit to the HVAC DB (including cable ladders, trunking and supports) | Lot | 1
C8 | Power distribution from new Chilled Water Pump to the HVAC DB (including cable ladders, trunking and supports) | Lot | 1
C9 | Power distribution from new Air Cooled Chiller to the HVAC DB (including cable ladders, trunking and supports) | Lot | 1
C | Installation of Electrical Distribution System - Block D
C10 | Power distribution from new Fresh Air Fan Filter Unit to the HVAC DB (including cable ladders, trunking and supports) | Lot | 1
C11 | Power distribution from new Chilled Water Pump to the HVAC DB (including cable ladders, trunking and supports) | Lot | 1
C12 | Power distribution from new Air Cooled Chiller to the HVAC DB (including cable ladders, trunking and supports) | Lot | 1
C | Installation of Electrical Distribution System - Block E
C14 | Power distribution from new Chilled Water Pump to the HVAC DB (including cable ladders, trunking and supports) | Lot | 1
C15 | Power distribution from new Air Cooled Chiller to the HVAC DB (including cable ladders, trunking and supports) | Lot | 1
C | Installation of Electrical Distribution System - Block F
C17 | Power distribution from new Chilled Water Pump to the HVAC DB (including cable ladders, trunking and supports) | Lot | 1
C18 | Power distribution from new Air Cooled Chiller to the HVAC DB (including cable ladders, trunking and supports) | Lot | 1
C1 | Installation of Electrical Distribution System - Block G
C20 | Power distribution from new Chilled Water Pump to the HVAC DB (including cable ladders, trunking and supports) | Lot | 1
C21 | Power distribution from new Air Cooled Chiller to the HVAC DB (including cable ladders, trunking and supports) | Lot | 1
C | Installation of Electrical Distribution System - Block H
C23 | Power distribution from new Chilled Water Pump to the HVAC DB (including cable ladders, trunking and supports) | Lot | 1
C24 | Power distribution from new Air Cooled Chiller to the HVAC DB (including cable ladders, trunking and supports) | Lot | 1
Note: Electrical Equipment and Controls provided as part of this installation, can be carried out by the electrical contractor of the HVAC sub-contractor.
TOTAL TRANSFERRED TO ITEM 4 OF THE SUMMARY OF TENDER SUMS PART VII.4
PART VII.2.2 PAGE 5 OF 5
BILL No. 5: Phase 2 - Chilled Water Piping & Fittings
Item | Description | Unit | Quantity | Tariff | Amount
Straight chilled water piping including brackets supported from the concrete slab in accordance with Part V.2 Section 09.02
F | New Section of Piping Connections - Block A
F1 | Installation of new section of meduim black steel piping connection to chiller including painting and insulation | m | 1
F2 | Installation of new section of meduim black steel piping connection to Pump including painting and insulation | m | 1
F | New Section of Piping Connections - Block B
F3 | Installation of new section of meduim black steel piping connection to chiller including painting and insulation | m | 1
F4 | Installation of new section of meduim black steel piping connection to Pump including painting and insulation | m | 1
F | New Section of Piping Connections - Block C
F5 | Installation of new section of meduim black steel piping connection to chiller including painting and insulation | m | 1
F6 | Installation of new section of meduim black steel piping connection to Pump including painting and insulation | m | 1
F | New Section of Piping Connections - Block D
F7 | Installation of new section of meduim black steel piping connection to chiller including painting and insulation | m | 1
F8 | Installation of new section of meduim black steel piping connection to Pump including painting and insulation | m | 1
F | New Section of Piping Connections - Block E
F9 | Installation of new section of meduim black steel piping connection to chiller including painting and insulation | m | 1
F10 | Installation of new section of meduim black steel piping connection to Pump including painting and insulation | m | 1
F | New Section of Piping Connections - Block F
F11 | Installation of new section of meduim black steel piping connection to chiller including painting and insulation | m | 1
F12 | Installation of new section of meduim black steel piping connection to Pump including painting and insulation | m | 1
F | New Section of Piping Connections - Block G
F13 | Installation of new section of meduim black steel piping connection to chiller including painting and insulation | m | 1
F14 | Installation of new section of meduim black steel piping connection to Pump including painting and insulation | m | 1
F | New Section of Piping Connections - Block H
F15 | Installation of new section of meduim black steel piping connection to chiller including painting and insulation | m | 1
F16 | Installation of new section of meduim black steel piping connection to Pump including painting and insulation | m | 1
TOTAL TRANSFERRED TO ITEM 5 OF THE SUMMARY OF TENDER SUMS PART VII.4

## N - Part VII.2.2 (3)
PART VII.2.2 PAGE 1 OF 18
BILL No. 6 - BLOCK E FRESH AIR VENTILATION UPGRADE
Item | Description | Unit | Quantity | Tariff | Amount
1 | Fresh Air Units (FAU's)
1.1 | FAU-E /GF-01, 390 l/s, 365 Pa ESP, dia 355, vertical disch. | No | 1
complete with pleated filter with magnehilic press gauge,
pocket filter with magnehilic press gauge and weather louvre.
1.2 | FAU-E /RF-01, 1032 l/s, 425 Pa ESP, dia 425, vertical disch. | No | 1
complete with pleated filter with magnehilic press gauge,
pocket filter with magnehilic press gauge and weather louvre.
1.3 | FAU-E /RF-02, 936 l/s, 425 Pa ESP, dia 400, vertical disch. | No | 1
complete with pleated filter with magnehilic press gauge,
pocket filter with magnehilic press gauge and weather louvre.
1.4 | AV mounts set for FAU-E/GF-01 | Lot | -
1.5 | AV mounts set for FAU-E/RF-01 | Lot | -
1.6 | AV mounts set for FAU-E/RF-02 | Lot | -
2 | Electrics & Controls
2.1 | Electrical distribution boards including controls, controllers and 7-day timers complete:
2.1.2 | MCC02-E/GF | No | 1
2.1.3 | MCC01-E/RF | No | 1
2.2 | Electrical connections: | No | 1
2.2.1 | From FAU-E/GF-01 to MCC02-E/GF | No | 1
2.2.2 | From FAU-E/RF-01 & FAU-E/RF-02 to MCC01-E/RF | No | 2
3 | Air Terminals
3.1 | WL01, 1200 x 900 Weather Louvre,30 Pa | No | 2
3.2 | WL02, 1200 x 1200 Weather Louvre,30 Pa for FAU-E/GF-01 | No | 1
3.3 | DA01, Butterfly Manual Blade 100 Ø, 45 l/s, 30 Pa | No | 8
3.4 | DA02, Butterfly Manual Blade 150 Ø, 105 l/s, 30 Pa | No | 18
3.5 | DA03, Butterfly Manual Blade 200 Ø, 180 l/s, 30 Pa | No | 8
4 | Sound Attenuators
4.1 | SA- E/GF-01, 600 x 300, x 1200L, 40 (NC) | No | 1
4.2 | SA- E/RF-01, 900 x 700, x 1200L, 40 (NC) | No | 1
4.3 | SA- E/RF-02, 600 x 600, x 1200L, 40 (NC) | No | 1
5 | Ducting (All Uninsulated)
5.1 | 1000 x 150 uninsulated ducting | m | 0.9
5.3 | 150 x 250 uninsulated ducting | m | 2.9
5.4 | 175 x 150 uninsulated ducting | m | 9.6
5.5 | 1900 x 150 uninsulated ducting | m | 2.1
5.6 | 200 x 250 uninsulated ducting | m | 1.3
5.7 | 250 x 150 uninsulated ducting | m | 6.1
5.8 | 250 x 250 uninsulated ducting | m | 4.4
TOTAL TRANSFERRED TO BILL No. 6 SUMMARY - PAGE 4 OF 18
PART VII.2.2 PAGE 2 OF 18
BILL No. 6 - BLOCK E FRESH AIR VENTILATION UPGRADE
Item | Description | Unit | Quantity | Tariff | Amount
5.9 | 300 x 250 uninsulated ducting | m | 14.3
5.10 | 350 x 350 uninsulated ducting | m | 7.8
5.11 | 400 x 250 uninsulated ducting | m | 60.6
5.12 | 400 x 400 uninsulated ducting | m | 1
5.13 | 450 x 250 uninsulated ducting | m | 28
5.14 | 500 x 250 uninsulated ducting | m | 4.2
5.15 | 600 x 250 uninsulated ducting | m | 5.8
5.16 | 650 x 250 uninsulated ducting | m | 6.5
5.17 | 700 x 250 uninsulated ducting | m | 14.3
5.18 | 800 x 250 uninsulated ducting | m | 17
5.19 | 900 x 250 uninsulated ducting | m | 27.8
5.20 | 500 x 450 uninsulated ducting | m | 4.8
5.21 | 250x400-250x400 bend uninsulated ducting | No | 1
5.22 | 300x250-300x250 bend uninsulated ducting | No | 1
5.23 | 400x250-400x250 bend uninsulated ducting | No | 3
5.24 | 350x350-350x350 bend uninsulated ducting | No | 2
5.25 | 400x400-400x400 bend uninsulated ducting | No | 2
5.26 | 450x500-450x500 bend uninsulated ducting | No | 1
5.27 | 500x450-500x450 bend uninsulated ducting | No | 1
5.28 | 175x150-175x150 bend uninsulated ducting | No | 3
5.29 | 250x150-250x150 bend uninsulated ducting | No | 3
5.30 | 350x350-350x350 bend uninsulated ducting | No | 1
5.31 | 400x250-400x250 bend uninsulated ducting | No | 6
5.32 | 450x250-450x250 bend uninsulated ducting | No | 3
5.33 | 600x250-600x250 bend uninsulated ducting | No | 1
5.34 | 700x250-700x250 bend uninsulated ducting | No | 1
5.35 | 800x250-800x250 bend uninsulated ducting | No | 4
5.36 | 900x250-900x250 bend uninsulated ducting | No | 5
5.37 | 200x250 rectangular stop end | No | 1
5.38 | 350x250 rectangular stop end | No | 1
5.39 | 150x250 rectangular stop end | No | 1
5.40 | 175x150 rectangular stop end | No | 1
5.41 | 250x150 rectangular stop end | No | 1
5.42 | 300x250 rectangular stop end | No | 1
5.43 | 500x250 rectangular stop end | No | 1
5.44 | 500x450 rectangular stop end | No | 1
5.45 | 300x250-200x250 (600L) transformation | No | 1
5.46 | 400x250-300x250 (600L) transformation | No | 1
5.47 | 600x600-350x350 (600L) transformation | No | 1
5.48 | 900x700-500x450 (600L) transformation | No | 1
5.49 | 250x250-150x250 (600L) transformation | No | 1
5.50 | 400x250-300x250 (600L) transformation | No | 1
5.51 | 450x250-400x250 (600L) transformation | No | 1
5.52 | 600x250-500x250 (600L) transformation | No | 1
5.53 | 650x250-450x250 (600L) transformation | No | 1
5.54 | 650x250-1000x150 (600L) transformation | No | 1
5.55 | 700x250-600x250 (600L) transformation | No | 1
5.56 | 800x250-700x250 (600L) transformation | No | 1
TOTAL TRANSFERRED TO BILL No.6 SUMMARY - PAGE 4 OF 18
PART VII.2.2 PAGE 3 OF 18
BILL No. 6 - BLOCK E FRESH AIR VENTILATION UPGRADE
Item | Description | Unit | Quantity | Tariff | Amount
5.57 | 900x250-400x400 (600L) transformation | No | 1
5.58 | 900x250-800x250 (600L) transformation | No | 1
5.59 | 1000x150-350x350 (600L) transformation | No | 1
5.60 | 1900x150-900x250 (600L) transformation | No | 2
5.61 | 600x300-400x250 (400L) transformation | No | 1
5.62 | 600x600-300x600 (400L) transformation | No | 1
5.63 | 600x600-400x400 (400L) transformation | No | 1
5.64 | 900x700-400x400 (400L) transformation | No | 1
5.65 | 175x150-175x150 (150L) take off rectangular - shoe | No | 1
5.66 | 250x150-250x150 (150L) take off rectangular - shoe | No | 1
5.67 | 250x250-250x250 (150L) take off rectangular - shoe | No | 1
5.68 | 400x400-400x400 (150L) take off rectangular - shoe | No | 1
5.69 | 100 dia take off circular ducting | No | 8
5.70 | 150 dia take off circular ducting | No | 18
5.71 | 200 dia take off circular ducting | No | 8
5.72 | 100 dia uninsulated duct | m | 2.3
5.73 | 150 dia uninsulated duct | m | 3.5
5.74 | 200 dia uninsulated duct | m | 2.6
6 | Filter
|  | No | 1
6.1 | Pleated filter in FAU-E /GF-01, 600 x 600 | No | 1
6.2 | Pocket filter in FAU-E /GF-01, 600 x 600 | No | 1
6.3 | Pleated filter in FAU-E /RF-01, 1200 x 600 | No | 1
6.4 | Pocket filter in FAU-E /RF-01, 1200 x 600 | No | 1
6.5 | Pleated filter in FAU-E /RF-02, 900 x 600 | No | 1
6.6 | Pocket filter in FAU-E /RF-02, 900 x 600 | No | 1
TOTAL TRANSFERRED TO BILL No. 6 SUMMARY - PAGE 4 OF 18
PART VII.2.2 PAGE 4 OF 18
BILL No. 6 - BLOCK E FRESH AIR VENTILATION UPGRADE
BROUGHT FROM PAGE |  |  |  |  | AMOUNT
Summary : Block E Fresh Air Ventilation
| BILL No. 6 - BLOCK E FRESH AIR VENTILATION UPGRADE |  | Page 1
| BILL No. 6 - BLOCK E FRESH AIR VENTILATION UPGRADE |  | Page 2
| BILL No. 6 - BLOCK E FRESH AIR VENTILATION UPGRADE |  | Page 3
TOTAL TRANSFERRED TO ITEM 6 OF THE SUMMARY OF TENDER SUMS - PART VII.4
PART VII.2.2 PAGE 5 OF 18
BILL No. 7 - BLOCK F FRESH AIR VENTILATION UPGRADE
Item | Description | Unit | Quantity | Tariff | Amount
1 | Fresh Air Units (FAU's)
1.1 | FAU-F /GF-01, 921 l/s, 400 Pa ESP, dia 400, vertical disch. | No | 1
complete with pleated filter with magnehilic press gauge,
pocket filter with magnehilic press gauge and weather louvre.
1.2 | FAU-F /GF-02, 730 l/s, 375 Pa ESP, dia 400, vertical disch. | No | 1
complete with pleated filter with magnehilic press gauge,
pocket filter with magnehilic press gauge and weather louvre.
1.3 | FAU-F /RF-01, 850 l/s, 425 Pa ESP, dia 400, vertical disch. | No | 1
complete with pleated filter with magnehilic press gauge,
pocket filter with magnehilic press gauge and weather louvre.
1.4 | FAU-F /GF-02, 876 l/s, 425 Pa ESP, dia 400, vertical disch. | No | 1
complete with pleated filter with magnehilic press gauge,
pocket filter with magnehilic press gauge and weather louvre.
AV mounts set for FAU-F/RF-02
1.5 | AV mounts set for FAU-F/GF-01 | Lot | -
1.6 | AV mounts set for FAU-F/GF-02 | Lot | -
1.7 | AV mounts set for FAU-F/RF-01 | Lot | -
1.8 | AV mounts set for FAU-F/RF-02 | Lot | -
2 | Electrics & Controls
2.1 | Electrical distribution boards including controls, controllers and 7-day timers complete:
2.1.1 | MCC01-F/GF | No | 1
2.1.2 | MCC01-F/RF | No | 1
2.2 | Electrical connections:
2.2.1 | MCC01-F/GF to FAU-F/GF-01 & FAU-F/GF-02 | No | 1
2.2.2 | MCC01-F/RF to FAU-F/RF-01 & FAU-F/RF-02 | No | 1
3 | Air Terminals
3.1 | WL01, 1200 x 900 Weather Louvre, 35 l/s, 30 Pa | No | 4
3.2 | DA01, Butterfly Manual Blade 100 Ø, 45 l/s, 30 Pa | No | 32
3.3 | DA02, Butterfly Manual Blade 150 Ø, 105 l/s, 30 Pa | No | 28
3.4 | DA03, Butterfly Manual Blade 200 Ø, 180 l/s, 30 Pa | No | 6
4 | Sound Attenuators
4.1 | SA- F/GF-01, 600 x 600, x 1200L, 40 (NC) | No | 1
4.2 | SA- F/GF-02, 600 x 600, x 1200L, 40 (NC) | No | 1
4.3 | SA- F/RF-01, 600 x 600, x 1200L, 40 (NC) | No | 1
4.4 | SA- F/RF-02, 900 x 600, x 1200L, 40 (NC) | No | 1
5 | Ducting (All Uninsulated)
5.1 | 100 x 250 uninsulated ducting | m | 6.3
TOTAL TRANSFERRED TO BILL No. 7 SUMMARY - PAGE 7 OF 18
PART VII.2.2 PAGE 6 OF 18
BILL No. 7 - BLOCK F FRESH AIR VENTILATION UPGRADE
Item | Description | Unit | Quantity | Tariff | Amount
5.2 | 125 x 150 uninsulated ducting | m | 6.1
5.3 | 150 x 150 uninsulated ducting | m | 10.5
5.4 | 175 x 150 uninsulated ducting | m | 6.4
5.5 | 200 x 150 uninsulated ducting | m | 17.4
5.6 | 200 x 200 uninsulated ducting | m | 5.4
5.7 | 250 x 150 uninsulated ducting | m | 6.5
5.8 | 250 x 250 uninsulated ducting | m | 9.8
5.9 | 250 x 650 uninsulated ducting | m | 0.3
5.10 | 300 x 150 uninsulated ducting | m | 2.6
5.11 | 300 x 250 uninsulated ducting | m | 22.7
5.12 | 350 x 250 uninsulated ducting | m | 7.1
5.13 | 350 x 350 uninsulated ducting | m | 10.2
5.14 | 400 x 250 uninsulated ducting | m | 7.6
5.15 | 400 x 400 uninsulated ducting | m | 0.1
5.16 | 450 x 250 uninsulated ducting | m | 5.3
5.17 | 500 x 250 uninsulated ducting | m | 47.2
5.18 | 550 x 250 uninsulated ducting | m | 21.8
5.19 | 600 x 250 uninsulated ducting | m | 60.7
5.20 | 600 x 600 uninsulated ducting | m | 0.5
5.21 | 650 x 250 uninsulated ducting | m | 38.5
5.22 | 700 x 250 uninsulated ducting | m | 25.3
5.23 | 750 x 250 uninsulated ducting | m | 7.1
5.24 | 800 x 250 uninsulated ducting | m | 57.6
5.25 | 900 x 150 uninsulated ducting | m | 2.1
5.26 | 900 x 600 uninsulated ducting | m | 0.1
5.27 | 150x150-150x150 bend uninsulated ducting | No | 3
5.28 | 200x150-200x150 bend uninsulated ducting | No | 4
5.29 | 200x200-200x200 bend uninsulated ducting | No | 2
5.30 | 250x250-250x250 bend uninsulated ducting | No | 1
5.31 | 250x650-250x650 bend uninsulated ducting | No | 1
5.32 | 250x800-250x800 bend uninsulated ducting | No | 1
5.33 | 300x250-300x250 bend uninsulated ducting | No | 2
5.34 | 350x350-350x350 bend uninsulated ducting | No | 4
5.35 | 500x250-500x250 bend uninsulated ducting | No | 5
5.36 | 550x250-550x250 bend uninsulated ducting | No | 3
5.37 | 600x250-600x250 bend uninsulated ducting | No | 7
5.38 | 650x250-650x250 bend uninsulated ducting | No | 5
5.39 | 700x250-700x250 bend uninsulated ducting | No | 4
5.40 | 750x250-750x250 bend uninsulated ducting | No | 1
5.41 | 800x250-800x250 bend uninsulated ducting | No | 7
5.42 | 100x250 rectangular stop end | No | 2
5.43 | 125x150 rectangular stop end | No | 1
5.44 | 150x150 rectangular stop end | No | 1
5.45 | 175x150 rectangular stop end | No | 2
5.46 | 200x150 rectangular stop end | No | 3
5.47 | 200x200 rectangular stop end | No | 1
5.48 | 250x150 rectangular stop end | No | 2
5.49 | 300x250 rectangular stop end | No | 2
5.50 | 250x250-100x250 (600L) transformation | No | 1
5.51 | 300x150-200x150 (600L) transformation | No | 1
TOTAL TRANSFERRED TO BILL No. 7 SUMMARY - PAGE 8 OF 18
PART VII.2.2 PAGE 7 OF 18
BILL No. 7 - BLOCK F FRESH AIR VENTILATION UPGRADE
Item | Description | Unit | Quantity | Tariff | Amount
5.52 | 350x250-250x250 (600L) transformation | No | 1
5.53 | 350x250-300x250 (600L) transformation | No | 1
5.54 | 400x250-100x250 (600L) transformation | No | 1
5.55 | 450x250-300x250 (600L) transformation | No | 1
5.56 | 500x250-350x250 (600L) transformation | No | 1
5.57 | 500x250-400x250 (600L) transformation | No | 1
5.58 | 500x250-450x250 (600L) transformation | No | 1
5.59 | 550x250-350x250 (600L) transformation | No | 1
5.60 | 600x250-500x250 (600L) transformation | No | 2
5.61 | 600x250-900x150 (600L) transformation | No | 1
5.62 | 600x600-350x350 (600L) transformation | No | 1
5.63 | 650x250-550x250 (600L) transformation | No | 1
5.64 | 650x250-600x250 (600L) transformation | No | 1
5.65 | 700x250-500x250 (600L) transformation | No | 1
5.66 | 700x250-650x250 (600L) transformation | No | 1
5.67 | 750x250-700x250 (600L) transformation | No | 1
5.68 | 800x250-700x250 (600L) transformation | No | 1
5.69 | 800x250-750x250 (600L) transformation | No | 1
5.70 | 800x250-900x150 (600L) transformation | No | 1
5.71 | 900x150-350x350 (600L) transformation | No | 1
5.72 | 600x600-250x650 (400L) transformation | No | 1
5.73 | 600x600-400x400 (400L) transformation | No | 1
5.74 | 600x600-800x250 (400L) transformation | No | 1
5.75 | 900x600-400x400 (400L) transformation | No | 1
5.76 | 125x150-125x150 (150L) take off rectangular - shoe | No | 1
5.77 | 150x150-150x150 (150L) take off rectangular - shoe | No | 1
5.78 | 175x150-175x150 (150L) take off rectangular - shoe | No | 2
5.79 | 200x150-200x150 (150L) take off rectangular - shoe | No | 2
5.80 | 200x200-200x200 (150L) take off rectangular - shoe | No | 1
5.81 | 250x150-250x150 (150L) take off rectangular - shoe | No | 2
5.82 | 300x150-300x150 (150L) take off rectangular - shoe | No | 1
5.83 | 100 dia take off circular ducting | No | 26
5.84 | 150 dia take off circular ducting | No | 31
5.85 | 200 dia take off circular ducting | No | 6
5.86 | 100 dia uninsulated duct | m | 9.3
5.87 | 150 dia uninsulated duct | m | 12.3
5.88 | 200 dia uninsulated duct | m | 1.6
6 | Filter
6.1 | Pleated filter in FAU-F /GF-01, 900 x 600 | No | 1
6.2 | Pocket filter in FAU-F /GF-01, 900 x 600 | No | 1
6.3 | Pleated filter in FAU-F /GF-02, 900 x 600 | No | 1
6.4 | Pocket filter in FAU-F /GF-02, 900 x 600 | No | 1
6.5 | Pleated filter in FAU-F /RF-01, 900 x 600 | No | 1
6.6 | Pocket filter in FAU-F /RF-01, 900 x 600 | No | 1
6.7 | Pleated filter in FAU-F /RF-02, 900 x 600 | No | 1
6.8 | Pocket filter in FAU-F /RF-02, 900 x 600 | No | 1
TOTAL TRANSFERRED TO BILL No. 7 SUMMARY - PAGE 8 OF 18
PART VII.2.2 PAGE 8 OF 18
BILL No. 7 - BLOCK F FRESH AIR VENTILATION UPGRADE
BROUGHT FROM PAGE |  |  |  |  | AMOUNT
Summary : Block F Fresh Air Ventilation
| BILL No. 7 - BLOCK F FRESH AIR VENTILATION UPGRADE |  | Page 5
| BILL No. 7 - BLOCK F FRESH AIR VENTILATION UPGRADE |  | Page 6
| BILL No. 7 - BLOCK F FRESH AIR VENTILATION UPGRADE |  | Page 7
TOTAL TRANSFERRED TO ITEM 7 OF THE SUMMARY OF TENDER SUMS - PART VII.6
PART VII.2.2 PAGE 9 OF 18
BILL No. 8 - BLOCK G FRESH AIR VENTILATION UPGRADE
Item | Description | Unit | Quantity | Tariff | Amount
1 | Fresh Air Units (FAU's)
1.1 | FAU-G /GF-01, 765 l/s, 350 Pa ESP, dia 400, vertical disch. | No | 1
complete with pleated filter with magnehilic press gauge,
pocket filter with magnehilic press gauge and weather louvre.
1.2 | FAU-G /GF-02, 691 l/s, 350 Pa ESP, dia 400, vertical disch. | No | 1
complete with pleated filter with magnehilic press gauge,
pocket filter with magnehilic press gauge and weather louvre.
1.3 | FAU-G /RF-01, 1193 l/s, 450 Pa ESP, dia 450, vertical disch. | No | 1
complete with pleated filter with magnehilic press gauge,
pocket filter with magnehilic press gauge and weather louvre.
1.4 | FAU-G /GF-02, 839 l/s, 425 Pa ESP, dia 400, vertical disch. | No | 1
complete with pleated filter with magnehilic press gauge,
pocket filter with magnehilic press gauge and weather louvre.
1.5 | AV mounts set for FAU-G/GF-01
1.6 | AV mounts set for FAU-G/GF-02
1.7 | AV mounts set for FAU-G/RF-01
1.8 | AV mounts set for FAU-G/RF-02
2 | Electrics & Controls
2.1 | Electrical distribution boards including controls, controllers and 7-day timers complete:
2.1.1 | MCC01-G/GF | No | 1
2.1.2 | MCC01-G/RF | No | 1
2.2 | Electrical connections:
2.2.1 | MCC01-G/GF FAU-G/GF-01 & FAU-G/GF-02 | No | 1
2.2.2 | MCC01-G/RF FAU-G/RF-01 & FAU-G/RF-02 | No | 1
3 | Air Terminals
3.1 | WL01, 1200 x 900 Weather Louvre, 35 l/s, 30 Pa | No | 4
3.2 | DA01, Butterfly Manual Blade 100 Ø, 45 l/s, 30 Pa | No | 26
3.3 | DA02, Butterfly Manual Blade 150 Ø, 105 l/s, 30 Pa | No | 22
3.4 | DA03, Butterfly Manual Blade 200 Ø, 180 l/s, 30 Pa | No | 12
4 | Sound Attenuators
4.1 | SA- G/GF-01, 600 x 450, x 1200L, 40 (NC) | No | 1
4.2 | SA- G/GF-02, 600 x 300, x 1200L, 40 (NC) | No | 1
4.3 | SA- G/RF-01, 900 x 600, x 1200L, 40 (NC) | No | 1
4.4 | SA- G/RF-02, 600 x 600, x 1200L, 40 (NC) | No | 1
4 | Ducting (All Uninsulated)
5.1 | 1050 x 250 uninsulated ducting | m | 23.7
5.2 | 150 x 150 uninsulated ducting | m | 12.6
TOTAL TRANSFERRED TO BILL No. 8 SUMMARY - PAGE 13 OF 18
PART VII.2.2 PAGE 10 OF 18
BILL No. 8 - BLOCK G FRESH AIR VENTILATION UPGRADE
Item | Description | Unit | Quantity | Tariff | Amount
5.3 | 150 x 200 uninsulated ducting | m | 2.2
5.4 | 150 x 300 uninsulated ducting | m | 2.9
5.5 | 1650 x 150 uninsulated ducting | m | 1.8
5.6 | 200 x 200 uninsulated ducting | m | 7.2
5.7 | 200 x 150 uninsulated ducting | m | 7.5
5.8 | 250 x 150 uninsulated ducting | m | 14.8
5.9 | 250 x 200 uninsulated ducting | m | 3.4
5.10 | 250 x 250 uninsulated ducting | m | 20.9
5.11 | 300 x 250 uninsulated ducting | m | 9.1
5.12 | 350 x 250 uninsulated ducting | m | 17.1
5.13 | 350 x 350 uninsulated ducting | m | 7.5
5.14 | 400 x 250 uninsulated ducting | m | 39.2
5.15 | 400 x 400 uninsulated ducting | m | 3.4
5.16 | 450 x 250 uninsulated ducting | m | 20.8
5.17 | 500 x 250 uninsulated ducting | m | 60.8
5.18 | 600 x 250 uninsulated ducting | m | 46.1
5.19 | 600 x 450 uninsulated ducting | m | 0.1
5.20 | 600 x 600 uninsulated ducting | m | 2.4
5.21 | 650 x 250 uninsulated ducting | m | 27.4
5.22 | 700 x 250 uninsulated ducting | m | 2.5
5.23 | 750 x 250 uninsulated ducting | m | 29.5
5.24 | 900 x 250 uninsulated ducting | m | 15.6
5.25 | 900 x 600 uninsulated ducting | m | 0.1
5.26 | 950 x 150 uninsulated ducting | m | 0.8
5.27 | 150x150-150x150 bend uninsulated ducting | No | 1
5.28 | 200x150-200x150 bend uninsulated ducting | No | 2
5.29 | 200x200-200x200 bend uninsulated ducting | No | 1
5.30 | 250x150-250x150 bend uninsulated ducting | No | 2
5.31 | 250x250-250x250 bend uninsulated ducting | No | 2
5.32 | 250x700-250x700 bend uninsulated ducting | No | 1
5.33 | 250x750-250x750 bend uninsulated ducting | No | 1
5.34 | 300x250-300x250 bend uninsulated ducting | No | 1
5.35 | 350x250-350x250 bend uninsulated ducting | No | 2
5.36 | 350x350-350x350 bend uninsulated ducting | No | 3
5.37 | 400x250-400x250 bend uninsulated ducting | No | 2
5.38 | 400x400-400x400 bend uninsulated ducting | No | 3
5.39 | 450x250-450x250 bend uninsulated ducting | No | 1
5.40 | 500x250-500x250 bend uninsulated ducting | No | 7
5.41 | 600x250-600x250 bend uninsulated ducting | No | 6
5.42 | 650x250-650x250 bend uninsulated ducting | No | 2
5.43 | 750x250-750x250 bend uninsulated ducting | No | 2
5.44 | 900x250-900x250 bend uninsulated ducting | No | 2
5.45 | 1050x250-1050x250 bend uninsulated ducting | No | 2
5.46 | 150x150 rectangular stop end | No | 4
5.47 | 150x200 rectangular stop end | No | 1
5.48 | 175x150 rectangular stop end | No | 1
5.49 | 200x150 rectangular stop end | No | 2
5.50 | 200x200 rectangular stop end | No | 1
5.51 | 200x250 rectangular stop end | No | 1
5.52 | 250x150 rectangular stop end | No | 2
TOTAL TRANSFERRED TO BILL No. 8 SUMMARY - PAGE 13 OF 18
PART VII.2.2 PAGE 11 OF 18
BILL No. 8 - BLOCK G FRESH AIR VENTILATION UPGRADE
Item | Description | Unit | Quantity | Tariff | Amount
5.53 | 250x250 rectangular stop end | No | 3
5.54 | 150x300-150x150 (600L) transformation | No | 1
5.55 | 250x200-150x200 (600L) transformation | No | 1
5.56 | 250x250-200x250 (600L) transformation | No | 1
5.57 | 300x250-250x250 (600L) transformation | No | 2
5.58 | 350x250-200x150 (600L) transformation | No | 1
5.59 | 350x250-250x250 (600L) transformation | No | 1
5.60 | 350x250-300x250 (600L) transformation | No | 1
5.61 | 400x250-250x250 (600L) transformation | No | 1
5.62 | 400x250-300x250 (600L) transformation | No | 1
5.63 | 400x250-350x250 (600L) transformation | No | 2
5.64 | 450x250-350x250 (600L) transformation | No | 1
5.65 | 450x250-400x250 (600L) transformation | No | 1
5.66 | 500x250-200x200 (600L) transformation | No | 1
5.67 | 500x250-400x250 (600L) transformation | No | 1
5.68 | 500x250-450x250 (600L) transformation | No | 1
5.69 | 600x250-400x250 (600L) transformation | No | 1
5.70 | 600x250-500x250 (600L) transformation | No | 1
5.71 | 600x600-350x350 (600L) transformation | No | 1
5.72 | 650x250-600x250 (600L) transformation | No | 1
5.73 | 700x250-400x250 (600L) transformation | No | 1
5.74 | 750x250-450x250 (600L) transformation | No | 1
5.75 | 900x250-600x250 (600L) transformation | No | 1
5.76 | 900x600-400x400 (600L) transformation | No | 1
5.77 | 1050x250-900x250 (600L) transformation | No | 1
5.78 | 1050x250-1650x150 (600L) transformation | No | 1
5.79 | 600x300-700x250 (400L) transformation | No | 1
5.70 | 600x450-750x250 (400L) transformation | No | 1
5.81 | 600x600-400x400 (400L) transformation | No | 1
5.82 | 900x600-400x400 (400L) transformation | No | 1
5.83 | 1650x150-400x400 (400L) transformation | No | 1
5.84 | 600x600-600x300 (300L) transformation | No | 1
5.85 | 600x600-600x450 (300L) transformation | No | 1
5.86 | 650x250-950x150 (300L) transformation | No | 1
5.87 | 950x150-350x350 (300L) transformation | No | 1
5.88 | 150x150-150x150 (150L) take off rectangular - shoe | No | 3
5.89 | 150x300-150x300 (150L) take off rectangular - shoe | No | 1
5.90 | 175x150-175x150 (150L) take off rectangular - shoe | No | 1
5.91 | 200x150-200x150 (150L) take off rectangular - shoe | No | 1
5.92 | 250x150-250x150 (150L) take off rectangular - shoe | No | 2
5.93 | 250x200-250x200 (150L) take off rectangular - shoe | No | 1
5.94 | 500x250-500x250 (150L) take off rectangular - shoe | No | 2
5.95 | 100 dia take off circular ducting | No | 26
5.96 | 150 dia take off circular ducting | No | 22
5.97 | 200 dia take off circular ducting | No | 12
TOTAL TRANSFERRED TO BILL No. 8 SUMMARY - PAGE 13 OF 18
PART VII.2.2 PAGE 12 OF 18
BILL No. 8 - BLOCK G FRESH AIR VENTILATION UPGRADE
Item | Description | Unit | Quantity | Tariff | Amount
5.98 | 100 dia uninsulated duct | m | 7.1
5.99 | 150 dia uninsulated duct | m | 6.2
5.100 | 200 dia uninsulated duct | m | 2.4
6 | Filter
6.1 | Pleated filter in FAU-G /GF-01, 1200 x 600 | No | 1
6.2 | Pocket filter in FAU-G /GF-01, 1200 x 600 | No | 1
6.3 | Pleated filter in FAU-G /GF-02, 900 x 600 | No | 1
6.4 | Pocket filter in FAU-G /GF-02, 900 x 600 | No | 1
6.5 | Pleated filter in FAU-G /RF-01, 900 x 600 | No | 1
6.6 | Pocket filter in FAU-G /RF-01, 900 x 600 | No | 1
6.7 | Pleated filter in FAU-G /RF-02, 900 x 600 | No | 1
6.8 | Pocket filter in FAU-G /RF-02, 900 x 600 | No | 1
TOTAL TRANSFERRED TO BILL No. 8 SUMMARY - PAGE 13 OF 18
PART VII.2.2 PAGE 13 OF 18
BILL No. 8 - BLOCK G FRESH AIR VENTILATION UPGRADE
BROUGHT FROM PAGE |  |  |  |  | AMOUNT
Summary : Block G Fresh Air Ventilation Upgrade
| BILL No. 8 - BLOCK G FRESH AIR VENTILATION UPGRADE |  | Page 9
| BILL No. 8 - BLOCK G FRESH AIR VENTILATION UPGRADE |  | Page 10
| BILL No. 8 - BLOCK G FRESH AIR VENTILATION UPGRADE |  | Page 11
| BILL No. 8 - BLOCK G FRESH AIR VENTILATION UPGRADE |  | Page 12
TOTAL TRANSFERRED TO ITEM 8 OF THE SUMMARY OF TENDER SUMS - PART VII.6
PART VII.2.2 PAGE 14 OF 18
BILL No. 9 - BLOCK H FRESH AIR VENTILATION UPGRADE
Item | Description | Unit | Quantity | Tariff | Amount
1 | Fresh Air Units (FAU's)
1.1 | FAU-H /GF-01, 751 l/s, 380 Pa ESP, dia 400, vertical disch. | No | 1
complete with pleated filter with magnehilic press gauge,
pocket filter with magnehilic press gauge and weather louvre.
1.2 | FAU-H /GF-02, 801 l/s, 375 Pa ESP, dia 400, vertical disch. | No | 1
complete with pleated filter with magnehilic press gauge,
pocket filter with magnehilic press gauge and weather louvre.
1.3 | FAU-H /RF-01, 904 l/s, 450 Pa ESP, dia 450, vertical disch. | No | 1
complete with pleated filter with magnehilic press gauge,
pocket filter with magnehilic press gauge and weather louvre.
1.4 | FAU-H /GF-02, 718 l/s, 450 Pa ESP, dia 400, vertical disch. | No | 1
complete with pleated filter with magnehilic press gauge,
pocket filter with magnehilic press gauge and weather louvre.
| AV mounts set for FAU-H/GF-01 | Lot | -
| AV mounts set for FAU-H/GF-02 | Lot | -
| AV mounts set for FAU-H/RF-01 | Lot | -
| AV mounts set for FAU-H/RF-02 | Lot | -
2 | Electrics & Controls
2.1 | Electrical distribution boards including controls, controllers and 7-day timers complete:
2.1.1 | MCC01-H/GF | No | 1
2.1.2 | MCC01-H/RF | No | 1
2.2 | Electrical connections:
2.2.1 | MCC01-H/GF to FAU-H/GF-01 & FAU-H/GF-02 to | No | 1
2.2.2 | MCC01-H/RF to FAU-G/RF-01 & FAU-H/RF-02 to | No | 1
3 | Air Terminals
3.1 | WL01, 1200 x 900 Weather Louvre, 35 l/s, 30 Pa | No | 4
3.2 | DA01, Butterfly Manual Blade 100 Ø, 45 l/s, 30 Pa | No | 15
3.3 | DA02, Butterfly Manual Blade 150 Ø, 105 l/s, 30 Pa | No | 32
3.4 | DA03, Butterfly Manual Blade 200 Ø, 180 l/s, 30 Pa | No | 7
4 | Sound Attenuators
4.1 | SA- H/GF-01, 600 x 600, x 1200L, 40 (NC) | No | 1
4.2 | SA- H/GF-02, 600 x 600, x 1200L, 40 (NC) | No | 1
4.3 | SA- H/RF-01, 600 x 600, x 1200L, 40 (NC) | No | 1
4.4 | SA- H/RF-02, 900 x 600, x 1200L, 40 (NC) | No | 1
5 | Ducting (All Uninsulated)
5.1 | 150 x 150 uninsulated ducting | m | 3.5
5.2 | 150 x 250 uninsulated ducting | m | 4.6
5.3 | 200 x 150 uninsulated ducting | m | 15
TOTAL TRANSFERRED TO BILL No. 9 SUMMARY - PAGE 17 OF 18
PART VII.2.2 PAGE 15 OF 18
BILL No. 9 - BLOCK H FRESH AIR VENTILATION UPGRADE
Item | Description | Unit | Quantity | Tariff | Amount
5.4 | 200 x 200 uninsulated ducting | m | 3.6
5.5 | 250 x 150 uninsulated ducting | m | 18.7
5.6 | 250 x 250 uninsulated ducting | m | 18.2
5.7 | 300 x 150 uninsulated ducting | m | 7.2
5.8 | 250 x 150 uninsulated ducting | m | 7.7
5.9 | 350 x 250 uninsulated ducting | m | 46.2
5.10 | 350 x 350 uninsulated ducting | m | 16.5
5.11 | 400 x 250 uninsulated ducting | m | 30
5.12 | 400 x 400 uninsulated ducting | m | 0.1
5.13 | 450 x 250 uninsulated ducting | m | 19.1
5.14 | 500 x 250 uninsulated ducting | m | 70.5
5.15 | 550 x 250 uninsulated ducting | m | 6.1
5.16 | 600 x 250 uninsulated ducting | m | 69.3
5.17 | 600 x 600 uninsulated ducting | m | 6.1
5.18 | 600 x 250 uninsulated ducting | m | 0.7
5.19 | 700 x 250 uninsulated ducting | m | 18
5.20 | 750 x 150 uninsulated ducting | m | 0.5
5.21 | 850 x 250 uninsulated ducting | m | 0.7
5.22 | 900 x 600 uninsulated ducting | m | 0.1
5.23 | 250x150-250x150 bend uninsulated ducting | No | 3
5.24 | 250x250-250x250 bend uninsulated ducting | No | 2
5.25 | 250x600-250x600 bend uninsulated ducting | No | 1
5.26 | 250x700-250x700 bend uninsulated ducting | No | 1
5.27 | 300x150-300x150 bend uninsulated ducting | No | 2
5.28 | 350x250-350x250 bend uninsulated ducting | No | 3
5.29 | 350x350-350x350 bend uninsulated ducting | No | 8
5.30 | 400x250-400x250 bend uninsulated ducting | No | 4
5.31 | 450x250-450x250 bend uninsulated ducting | No | 3
5.32 | 500x250-500x250 bend uninsulated ducting | No | 8
5.33 | 550x250-550x250 bend uninsulated ducting | No | 2
5.34 | 600x250-600x250 bend uninsulated ducting | No | 9
5.35 | 700x250-700x250 bend uninsulated ducting | No | 3
5.36 | 150x150 rectangular stop end | No | 1
5.37 | 150x250 rectangular stop end | No | 1
5.38 | 200x150 rectangular stop end | No | 4
5.39 | 200x200 rectangular stop end | No | 1
5.40 | 250x150 rectangular stop end | No | 2
5.41 | 300x150 rectangular stop end | No | 1
5.42 | 350x150 rectangular stop end | No | 1
5.43 | 350x250 rectangular stop end | No | 2
5.44 | 350x350 rectangular stop end | No | 1
5.45 | 250x250-150x250 (600L) transformation | No | 1
5.46 | 250x250-250x150 (600L) transformation | No | 1
5.47 | 350x250-250x250 (600L) transformation | No | 2
5.48 | 400x250-350x250 (600L) transformation | No | 3
5.49 | 450x250-350x250 (600L) transformation | No | 1
5.50 | 450x250-400x250 (600L) transformation | No | 1
5.51 | 500x250-400x250 (600L) transformation | No | 2
TOTAL TRANSFERRED TO BILL No. 9 SUMMARY - PAGE 17 OF 18
PART VII.2.2 PAGE 16 OF 18
BILL No. 9 - BLOCK H FRESH AIR VENTILATION UPGRADE
Item | Description | Unit | Quantity | Tariff | Amount
5.52 | 500x250-450x250 (600L) transformation | No | 1
5.53 | 500x250-750x150 (600L) transformation | No | 1
5.54 | 550x250-500x250 (600L) transformation | No | 1
5.55 | 600x250-450x250 (600L) transformation | No | 1
5.56 | 600x250-550x250 (600L) transformation | No | 1
5.57 | 600x600-350x350 (600L) transformation | No | 1
5.58 | 700x250-600x250 (600L) transformation | No | 1
5.59 | 850x250-350x350 (600L) transformation | No | 1
5.60 | 850x250-500x250 (600L) transformation | No | 1
5.61 | 900x600-350x350 (600L) transformation | No | 1
5.62 | 350x350-750x150 (400L) transformation | No | 1
5.63 | 600x600-400x400 (400L) transformation | No | 1
5.64 | 600x600-600x250 (400L) transformation | No | 1
5.65 | 600x600-700x250 (400L) transformation | No | 1
5.66 | 900x600-400x400 (400L) transformation | No | 1
5.67 | 150x150-150x150 (150L) take off rectangular - shoe | No | 1
5.68 | 200x150-200x150 (150L) take off rectangular - shoe | No | 4
5.69 | 200x200-200x200 (150L) take off rectangular - shoe | No | 1
5.70 | 250x150-250x150 (150L) take off rectangular - shoe | No | 1
5.71 | 300x150-300x150 (150L) take off rectangular - shoe | No | 1
5.72 | 350x150-350x150 (150L) take off rectangular - shoe | No | 1
5.73 | 350x350-350x350 (150L) take off rectangular - shoe | No | 1
5.74 | 100 dia take off circular ducting | No | 15
5.75 | 150 dia take off circular ducting | No | 32
5.76 | 200 dia take off circular ducting | No | 7
5.77 | 100 dia uninsulated duct | m | 3
5.78 | 150 dia uninsulated duct | m | 7.3
5.79 | 200 dia uninsulated duct | m | 1.7
6 | Filter
6.1 | Pleated filter in FAU-H /GF-01, 1200 x 600 | No | 1
6.2 | Pocket filter in FAU-H /GF-01, 1200 x 600 | No | 1
6.3 | Pleated filter in FAU-H /GF-02, 900 x 600 | No | 1
6.4 | Pocket filter in FAU-H /GF-02, 900 x 600 | No | 1
6.5 | Pleated filter in FAU-H /RF-01, 900 x 600 | No | 1
6.6 | Pocket filter in FAU-H /RF-01, 900 x 600 | No | 1
6.7 | Pleated filter in FAU-H /RF-02, 900 x 600 | No | 1
6.8 | Pocket filter in FAU-H /RF-02, 900 x 600 | No | 1
TOTAL TRANSFERRED TO BILL No. 9 SUMMARY - PAGE 17 OF 18
PART VII.2.2 PAGE 17 OF 18
BILL No. 9 - BLOCK H FRESH AIR VENTILATION UPGRADE
BROUGHT FROM PAGE |  |  |  |  | AMOUNT
Summary : Block H Fresh Air Ventilation Upgrade
| BILL No. 9 - BLOCK H FRESH AIR VENTILATION UPGRADE |  | Page 14
| BILL No. 9 - BLOCK H FRESH AIR VENTILATION UPGRADE |  | Page 15
| BILL No. 9 - BLOCK H FRESH AIR VENTILATION UPGRADE |  | Page 16
TOTAL TRANSFERRED TO ITEM 9 OF THE SUMMARY OF TENDER SUMS - PART VII.6
PART VII.2.2 PAGE 18 OF 18
BILL No. 10 - FRESH AIR VENTILATION UPGRADE DEMOLITION WORKS
Item | Description | Unit | Quantity | Tariff | Amount
1 | DEMOLITION WORKS : E BLOCK
1.1 | Remove the existing Roof Ducting complete | Lot | -
1.2 | Remove the existing Riser Shaft ducting complete | Lot | -
1.3 | Remove the existing First Floor ducting complete | Lot | -
1.4 | Remove the existing Ground Floor ducting complete | Lot | -
2 | DEMOLITION WORKS : F BLOCK
2.1 | Remove the existing Roof Ducting complete | Lot | -
2.2 | Remove the existing Riser Shaft ducting complete | Lot | -
2.3 | Remove the existing First Floor ducting complete | Lot | -
2.4 | Remove the existing Ground Floor ducting complete | Lot | -
3 | DEMOLITION WORKS : G BLOCK
3.1 | Remove the existing Roof Ducting complete | Lot | -
3.2 | Remove the existing Riser Shaft ducting complete | Lot | -
3.3 | Remove the existing First Floor ducting complete | Lot | -
3.4 | Remove the existing Ground Floor ducting complete | Lot | -
4 | DEMOLITION WORKS : H BLOCK
4.1 | Remove the existing Roof Ducting complete | Lot | -
4.2 | Remove the existing Riser Shaft ducting complete | Lot | -
4.3 | Remove the existing First Floor ducting complete | Lot | -
4.4 | Remove the existing Ground Floor ducting complete | Lot | -
TOTAL TRANSFERRED TO ITEM 10 OF THE SUMMARY OF TENDER SUMS - PART VII.6

## N - Part VII.3
SUBJECT : BUDGETARY ALLOWANCE
PART VII.3 PAGE 1 OF 1
ITEM | DESCRIPTION | UNIT | QTY | TARRIF | AMOUNT
"Budgetary Allowance" means a sum of money included in the Contract Sum for work intended for execution by the Contractor, the extent of which is identified but not detailed
Budgetary allowances include the cost of Overheads, Preliminaries ans Profit.
1 | Allowances for changes due to coordination | Item | 1 |  | 80000
2 | Allowance for fire interfacing | Item | 1 |  | 80000
3 | Allowance for after hour labour | Item | 1 |  | 160000
4 | Interfacing with Electrics | Lot | Lot |  | 40000
5 | Builders Work required for duct penetrations | Lot | Lot |  | 60000
6 | Opening and Refitting of ceiling tiles | Lot | Lot |  | 960000
| TOTAL TRANSFERRED TO ITEM 6.0 OF THE FORM OF TENDER |  |  |  | 1380000

## N - Part VII.4
SUBJECT : SUMMARY OF TENDER SUMS
PART VII.4 PAGE 1 OF 1
ITEM | BILL |  |  |  | AMOUNT
| No. | DESCRIPTION | FROM PART NO. | PAGE NO.
1 | 1 | Preliminaries | VII.2.1 | 6
2 | 2 | BILL No. 2: Phase 1 Demolish | VII.2.2 | 1
3 | 3 | BILL No. 3: Phase 2 Installation of New Equipment | VII.2.2 | 2
4 | 4 | BILL No. 4: Phase 2 - Electrical | VII.2.2 | 3
5 | 5 | BILL No. 5: Phase 2 - Chilled Water Piping & Fittings | VII.2.2 | 4
6 | 6 | BILL No. 6 - BLOCK E FRESH AIR VENTILATION UPGRADE | VII.2.2 | 4
7 | 7 | BILL No. 7 - BLOCK F FRESH AIR VENTILATION UPGRADE | VII.2.2 | 8
8 | 8 | BILL No. 8 - BLOCK G FRESH AIR VENTILATION UPGRADE | VII.2.2 | 13
9 | 9 | BILL No. 9 - BLOCK H FRESH AIR VENTILATION UPGRADE | VII.2.2 | 17
10 | 10 | BILL No. 10 - FRESH AIR VENTILATION UPGRADE DEMOLITION WORKS | VII.2.2 | 18
11 | 11 | BUDGETARY ALLOWANCE | VII.3 | 1 | 1380000
12 | 12 | Year 2 Maintenance of Chillers, Fresh air units and Pumps as per attached Addendum A documents
13 | 13 | Year 3 Maintenance of Chillers, Fresh air units and Pumps as per attached Addendum A documents
14 | 14 | Year 4 Maintenance of Chillers, Fresh air units and Pumps as per attached Addendum A documents
15 | 15 | Year 5 Maintenance of Chillers, Fresh air units and Pumps as per attached Addendum A documents
16 | 16 | Year 6 Maintenance of Chillers, Fresh air units and Pumps as per attached Addendum A documents
| SUB - TOTAL EXCLUDING VAT |  |  |  | 1380000
| 15%VAT |  |  |  | 207000
| TOTAL INCLUDING VAT |  |  |  | 1587000